## Commandes ZiGate
Direction	Code du message	Libelle message	Format du message	Réponse
Zigate -> Obj	0x0008	Set heartBeat enable/disable (ZiGatev2 Firm v3.20)	<enable/disable : uint8_t > / 0 – disable (by default) / 1 – enable	Status
Zigate -> Obj	0x0009	Get Network State (Firm v3.0d)		Status
Zigate -> Obj	0x0011	Reset		Status, followed by chip reset
Zigate -> Obj	0x0012	Erase Persistent Data		Status
Zigate -> Obj	0x0013	ZLO/ZLL “Factory New” Reset	No payload Resets (“Factory New”) / The Control Bridge but persists the frame counters.	Status, followed by chip reset
Zigate -> Obj	0x0014	Permit Join		Status, followed by “Permit join” status response
Zigate -> Obj	0x0020	Set Expended PANID	<64-bit Extended PAN ID:uint64_t>	Status
Zigate -> Obj	0x0021	Set Channel Mask	<channel mask:uint32_t>	Status
Zigate -> Obj	0x0022	Set Security State + Key	<key type: uint8_t> / <key: data>	Status
Zigate -> Obj	0x0023	Set device Type	<device type: uint8_t> / Device Types: 0 = Coordinator, 1 = Router, 2 = Legacy Router	Status
Zigate -> Obj	0x0024	Start Network		Status / Network / Joined / Formed
Zigate -> Obj	0x0025	Start Network Scan		Status / Network / Joined / Formed
Zigate -> Obj	0x0026	Remove Device	<target short address: uint64_t> / <extended address: uint64_t>	Status / Leave indication
Zigate -> Obj	0x0027	Enable Permissions Controlled Joins	<Enable/Disable : uint8_t> 1 – Enable / 2 – Disable	Status
Zigate -> Obj	0x0028	Authenticate Device	<IEEE address ; uint64_t> / <Key : 16 elements byte each>	Status / Authenticate response
Zigate -> Obj	0x0029	Out of Band Commissioning Data Request	<Address of interest : uint64_t> / <Key : 16 elements byte each>	Status / Out of Band Commissioning Data Response
Zigate -> Obj	0x002B	User Descriptor Set	< target short address: uint16_t> / < Address of interest: uint16_t> / < string length: uint8_t> / <data: uint8_t stream >	Status / User descriptor notify response
Zigate -> Obj	0x002C	User Descritpor Request	< target short address: uint16_t> / < Address of interest: uint16_t>	Status / User Descriptor response
Zigate -> Obj	0x0030	Bind	<target extended address: uint64_t> / <target endpoint: uint8_t> / <cluster ID: uint16_t> / <destination address mode: uint8_t> / <destination address:uint16_t or uint64_t> / <destination endpoint (value ignored for group address): uint8_t>	Status / Bind response
Zigate -> Obj	0x0031	Unbind	<target extended address: uint64_t> / <target endpoint: uint8_t> / <cluster ID: uint16_t> / <destination address mode: uint8_t> / <destination address: uint16_t or uint64_t> / <destination endpoint(value ignored for group address): uint8_t>	Status / Unbind response
Zigate -> Obj	0x0034	Complex Descriptor request	< target short address: uint16_t> / < Address of interest: uint16_t>	Status / Complex Descriptor Response
Zigate -> Obj	0x0040	Network Address request	<target short address: uint16_t> / <extended address:uint64_t> / <request type: uint8_t> / <start index: uint8_t> / Request Type: 0 = Single Request / 1 = Extended Request	Status / Network Address response
Zigate -> Obj	0x0041	IEEE Address request	<target short address: uint16_t> / <short address: uint16_t> / <request type: uint8_t> / <start index: uint8_t> / Request Type: 0 = Single / 1 = Extended	Status / IEEE Address response
Zigate -> Obj	0x0042	Node Descriptor request	<target short address: uint16_t>	Status / Node Descriptor response
Zigate -> Obj	0x0043	Simple Descriptor request	<target short address: uint16_t> / <endpoint: uint8_t>	Status / Simple Descriptor response
Zigate -> Obj	0x0044	Power Descriptor request	<target short address: uint16_t>	Status / Power Descriptor response
Zigate -> Obj	0x0045	Active Endpoint request	<target short address: uint16_t>	Status Active Endpoint response
Zigate -> Obj	0x0046	Match Descriptor request	<target short address: uint16_t> / <profile id: uint16_t> / <number of input clusters: uint8_t> / <input cluster list:data: each entry is uint16_t > / <number of output clusters: uint8_t> / <output cluster list:data: each entry is uint16_t>	Status / Match Descriptor response
Zigate -> Obj	0x0047	Management Leave request	<target short address: uint16_t> / <extended address: uint64_t> / <Rejoin: uint8_t> / <Remove Children: uint8_t> / Rejoin : / 0 = Do not rejoin / 1 = Rejoin / Remove Children : / 0 = Leave, removing children / 1 = Leave, do not remove children	Status / Management Leave response / Leave indication
Zigate -> Obj	0x0049	Permit Joining request	<target short address: uint16_t> / <interval: uint8_t> / <TCsignificance: uint8_t> / Target address: May be address of gateway node or broadcast (0xfffc) / Interval: 0 = Disable Joining / 1 – 254 = Time in seconds to allow joins / 255 = Allow all joins TC / significance: 0 = No change in authentication / 1 = Authentication policy as spec	Status
Zigate -> Obj	0x004A	Management Network Update request	<target short address: uint16_t> / <channel mask: uint32_t> / <scan duration: uint8_t> / <scan count: uint8_t> / <network update ID: uint8_t> / <network manager short address: uint16_t> / Channel Mask: Mask of channels to scan / Scan Duration: 0 – 0xFF Multiple of superframe duration. / Scan count: Scan repeats 0 – 5 / Network Update ID: 0 – 0xFF Transaction ID for scan	Status / Management Network Update response
Zigate -> Obj	0x004B	System Server Discovery request	<target short address: uint16_t> / <Server mask: uint16_t> / Bitmask according to spec.	Status / System Server Discovery response
Zigate -> Obj	0x004E	Management LQI request	<Target Address : uint16_t> / <Start Index : uint8_t>	Status / Management LQI response
Zigate -> Obj	0x0060	Add Group	<address mode: uint8_t> / <target short address: uint16_t> / <source endpoint: uint8_t> / <destination endpoint: uint8_t> / <group address: uint16_t>	Status / Add Group response
Zigate -> Obj	0x0061	View Group	<address mode: uint8_t> / <target short address: uint16_t> / <source endpoint: uint8_t> / <destination endpoint: uint8_t> / <group address: uint16_t >	Status / View Group response
Zigate -> Obj	0x0062	Get Group Membership	<address mode: uint8_t> / <target short address: uint16_t> / <source endpoint: uint8_t> / <destination endpoint: uint8_t> / <group count: uint8_t> / <group list:data>	Status / Get Group Membership response
Zigate -> Obj	0x0063	Remove Group	<address mode: uint8_t> / <target short address: uint16_t> / <source endpoint: uint8_t> / <destination endpoint: uint8_t> / <group address: uint16_t >	Status / Remove Group response
Zigate -> Obj	0x0064	Remove All Groups	<address mode: uint8_t> / <target short address: uint16_t> / <source endpoint: uint8_t> / <destination endpoint: uint8_t>	Status
Zigate -> Obj	0x0065	Add Group if identify	<address mode: uint8_t> / <target short address: uint16_t> / <source endpoint: uint8_t> / <destination endpoint: uint8_t> / <group address: uint16_t >	Status
Zigate -> Obj	0x0070	Identify Send	<address mode: uint8_t> / <target short address: uint16_t> / <source endpoint: uint8_t> / <destination endpoint: uint8_t> / <time: uint16_t> / Time: Seconds	Status
Zigate -> Obj	0x0071	Identify Query	<address mode: uint8_t> / <target short address: uint16_t> / <source endpoint: uint8_t> / <destination endpoint: uint8_t>	Status
Zigate -> Obj	0x0080	Move to Level	<address mode: uint8_t> / <target short address: uint16_t> / <source endpoint: uint8_t> / <destination endpoint: uint8_t> / <onoff: uint8_t> / <mode: uint8_t> / <rate: uint8_t>	Status
Zigate -> Obj	0x0081	Move to level with/without on/off	<address mode: uint8_t> / <target short address: uint16_t> / <source endpoint: uint8_t> / <destination endpoint: uint8_t> / <onoff : uint8_t> / <Level: uint8_t > / <Transition Time: uint16_t>	Status
Zigate -> Obj	0x0082	Move Step	<address mode: uint8_t> / <target short address: uint16_t> / <source endpoint: uint8_t> / <destination endpoint: uint8_t> / <onoff: uint8_t> / <step mode: uint8_t > / <step size: uint8_t> / <Transition Time: uint16_t>	Status
Zigate -> Obj	0x0083	Move Stop Move	<address mode: uint8_t> / <target short address: uint16_t> / <source endpoint: uint8_t> / <destination endpoint: uint8_t>	Status
Zigate -> Obj	0x0084	Move Stop with On Off	<address mode: uint8_t> / <target short address: uint16_t> / <source endpoint: uint8_t> / <destination endpoint: uint8_t>	Status
Zigate -> Obj	0x0092	On/Off with no effects	<address mode: uint8_t> / <target short address: uint16_t> / <source endpoint: uint8_t> / <destination endpoint: uint8_t> / <command ID: uint8_t> / Command Id 0 - Off / 1 - On / 2 - Toggle	Status
Zigate -> Obj	0x0092	On / Off with Effects	<address mode: uint8_t> / <target short address: uint16_t> / <source endpoint: uint8_t> / <destination endpoint: uint8_t> / <effect ID: uint8_t> / <effect gradient: uint8_t>	Status / Data indication
Zigate -> Obj	0x0093	On / Off Timed Send	<address mode: uint8_t> / <target short address: uint16_t> / <source endpoint: uint8_t> / <destination endpoint: uint8_t> / <onoff: uint8_t> / <on time: uint16_t> / <off time: uint16_t> / On / Off: 0 = Off / 1 = On / Time: Seconds	Status
Zigate -> Obj	0x0093	On / Off Timed	<address mode: uint8_t> / <target short address: uint16_t> / <source endpoint: uint8_t> / <destination endpoint: uint8_t> / <onoff: uint8_t> / <on time: uint8_t> / <off time: uint8_t>	Status / Data indication
Zigate -> Obj	0x0094	On / Off with effects Send	<address mode: uint8_t> / <target short address: uint16_t> / <source endpoint: uint8_t> / <destination endpoint: uint8_t> / <effect ID: uint8_t> / <effect gradient: uint8_t>	Status
Zigate -> Obj	0x00A0	View Scene	<address mode: uint8_t> / <target short address: uint16_t> / <source endpoint: uint8_t> / <destination endpoint: uint8_t> / <group ID: uint16_t> / <scene ID: uint8_t>	Status / View Scene response
Zigate -> Obj	0x00A1	Add Scene	<address mode: uint8_t> / <target short address: uint16_t> / <source endpoint: uint8_t> / <destination endpoint: uint8_t> / <group ID: uint16_t> / <scene ID: uint8_t> / <transition time: uint16_t> / <scene name length: uint8_t> / <scene name max length: uint8_t> / <scene name data: data each element is uint8_t>	Status / Add Scene response
Zigate -> Obj	0x00A2	Remove Scene	<address mode: uint8_t> / <target short address: uint16_t> / <source endpoint: uint8_t> / <destination endpoint: uint8_t> / <group ID: uint16_t> / <scene ID: uint8_t>	Status / Remove Scene response
Zigate -> Obj	0x00A3	Remove all scenes	<address mode: uint8_t> / <target short address: uint16_t> / <source endpoint: uint8_t> / <destination endpoint: uint8_t> / <group ID: uint16_t>	Status / Data indication
Zigate -> Obj	0x00A4	Store Scene	<address mode: uint8_t> / <target short address: uint16_t> / <source endpoint: uint8_t> / <destination endpoint: uint8_t> / <group ID: uint16_t> / <scene ID: uint8_t>	Status / Data indication
Zigate -> Obj	0x00A5	Recall Scene	<address mode: uint8_t> / <target short address: uint16_t> / <source endpoint: uint8_t> / <destination endpoint: uint8_t> / <group ID: uint16_t> / <scene ID: uint8_t>	Status / Data indication
Zigate -> Obj	0x00A6	Scene Membership request	<address mode: uint8_t> / <target short address: uint16_t> / <source endpoint: uint8_t> / <destination endpoint: uint8_t> / <group ID: uint16_t>	Status / Data indication
Zigate -> Obj	0x00A7	Add Enhanced Scene	<address mode: uint8_t> / <target short address: uint16_t> / <source endpoint: uint8_t> / <destination endpoint: uint8_t> / <group ID: uint16_t> / <scene ID: uint8_t> / <transition time: uint16_t> / <scene name: string> / <length: uint16_t> / <max length: uint16_t> / <data: data>	Status / Data indication
Zigate -> Obj	0x00A8	View Enhanced Host->Node Scene	<address mode: uint8_t> / <target short address: uint16_t> / <source endpoint: uint8_t> / <destination endpoint: uint8_t> / <group ID: uint16_t> / <scene ID: uint8_t>	Status / Data indication
Zigate -> Obj	0x00A9	Copy Scene	<address mode: uint8_t> / <target short address: uint16_t> / <source endpoint: uint8_t> / <destination endpoint: uint8_t> / <mode: uint8_t> / <from group ID: uint16_t> / <from scene ID: uint8_t> / <to group ID: uint16_t> / <to scene ID: uint8_t>	Status / Data indication
Zigate -> Obj	0x00B0	Move to Hue	<address mode: uint8_t> / <target short address: uint16_t> / <source endpoint: uint8_t> / <destination endpoint: uint8_t> / <hue: uint8_t> / <direction: uint8_t> / <transition time: uint16_t>	Status / Data indication
Zigate -> Obj	0x00B1	Move Hue	<address mode: uint8_t> / <target short address: uint16_t> / <source endpoint: uint8_t> / <destination endpoint: uint8_t> / <mode: uint8_t> / <rate: uint8_t>	Status / Data indication
Zigate -> Obj	0x00B2	Step Hue	<address mode: uint8_t> / <target short address: uint16_t> / <source endpoint: uint8_t> / <destination endpoint: uint8_t> / <mode: uint8_t> / <step size: uint8_t> / <transition time: uint8_t>	Status / Data indication
Zigate -> Obj	0x00B3	Move to saturation	<address mode: uint8_t> / <target short address: uint16_t> / <source endpoint: uint8_t> / <destination endpoint: uint8_t> / <saturation: uint8_t> / <transition time: uint16_t>	Status / Data indication
Zigate -> Obj	0x00B4	Move saturation	<address mode: uint8_t> / <target short address: uint16_t> / <source endpoint: uint8_t> / <destination endpoint: uint8_t> / <mode: uint8_t> <rate: uint8_t>	Status / Data indication
Zigate -> Obj	0x00B5	Step saturation	<address mode: uint8_t> / <target short address: uint16_t> / <source endpoint: uint8_t> / <destination endpoint: uint8_t> / <mode: uint8_t> / <step size: uint8_t> / <transition time: uint8_t>	Status / Data indication
Zigate -> Obj	0x00B6	Move to hue and saturation	<address mode: uint8_t> / <target short address: uint16_t> / <source endpoint: uint8_t> / <destination endpoint: uint8_t> / <hue: uint8_t> <saturation: uint8_t> / <transition time: uint16_t>	Status / Data indication
Zigate -> Obj	0x00B7	Move to colour	<address mode: uint8_t> / <target short address: uint16_t> / <source endpoint: uint8_t> / <destination endpoint: uint8_t> / <colour X: uint16_t> / <colour Y: uint16_t> / <transition time: uint16_t >	Status / Data indication
Zigate -> Obj	0x00B8	Move Colour	<address mode: uint8_t> / <target short address: uint16_t> / <source endpoint: uint8_t> / <destination endpoint: uint8_t> / <colour X: int16_t> / <colour Y: int16_t>	Status / Data indication
Zigate -> Obj	0x00B9	Step Colour	<address mode: uint8_t> / <target short address: uint16_t> / <source endpoint: uint8_t> / <destination endpoint: uint8_t> / <step X: int16_t> / <step Y: int16_t> / <transition time: uint16_t >	Status / Data indication
Zigate -> Obj	0x00BA	Enhanced Move to Hue	<address mode: uint8_t> / <target short address: uint16_t> / <source endpoint: uint8_t> / <destination endpoint: uint8_t> / <direction: uint8_t> / <Enhanced Hue: uint16_t> / <transition time: uint16_t>	Status / Data indication
Zigate -> Obj	0x00BB	Enhanced Move Hue	<address mode: uint8_t> / <target short address: uint16_t> / <source endpoint: uint8_t> / <destination endpoint: uint8_t> / <mode: uint8_t> / <rate: uint8_t>	Status / Data indication
Zigate -> Obj	0x00BC	Enhanced Step Hue	<address mode: uint8_t> / <target short address: uint16_t> / <source endpoint: uint8_t> / <destination endpoint: uint8_t> / <mode: uint8_t> / <step size: uint8_t> / <transition time: uint8_t>	Status / Data indication
Zigate -> Obj	0x00BD	Enhanced Move to hue and saturation	<address mode: uint8_t> / <target short address: uint16_t> / <source endpoint: uint8_t> / <destination endpoint: uint8_t> / <enhanced hue: uint32_t> / <saturation: uint32_t> / <transition time: uint8_t>	Status / Data indication
Zigate -> Obj	0x00BE	Colour Loop Set	<address mode: uint8_t> / <target short address: uint16_t> / <source endpoint: uint8_t> / <destination endpoint: uint8_t> / <update flags: uint8_t> / <action: uint8_t> / <direction: uint8_t> / <time: uint8_t> / <start hue: uint32_t>	Status / Data indication
Zigate -> Obj	0x00BF	Stop Move Step	<address mode: uint8_t> / <target short address: uint16_t> / <source endpoint: uint8_t> / <destination endpoint: uint8_t>	Status / Data indication
Zigate -> Obj	0x00C0	Move to colour temperature	<address mode: uint8_t> / <target short address: uint16_t> / <source endpoint: uint8_t> / <destination endpoint: uint8_t> / <colour temperature: uint16_t> / <transition time: uint16_t>	Status / Data indication
Zigate -> Obj	0x00C1	Move colour temperature	<address mode: uint8_t> / <target short address: uint16_t> / <source endpoint: uint8_t> / <destination endpoint: uint8_t> / <mode: uint8_t> <rate: uint16_t> / <minimum temperature: uint16_t> / <maximum temperature: uint16_t> / <options mask: uint8_t> / <options override: uint8_t>	Status / Data indication
Zigate -> Obj	0x00C2	Step colour temperature	<address mode: uint8_t> / <target short address: uint16_t> / <source endpoint: uint8_t> / <destination endpoint: uint8_t> / <mode: uint8_t> / <step size: uint16_t> / <transition time: uint16_t> / <minimum temperature: uint16_t> / <maximum temperature: uint16_t>	Status / Data indication
Zigate -> Obj	0x00D0	Initiate Touchlink		Status
Zigate -> Obj	0x00D2	Touch link factory reset target		Status
Zigate -> Obj	0x00E0	Identify Trigger Effect	<address mode: uint8_t> / <target short address: uint16_t> / <source endpoint: uint8_t> / <destination endpoint: uint8_t> / <effect ID: uint8_t> / <effect gradient: uint8_t >	Status / Data indication
Zigate -> Obj	0x00F0	Lock / Unlock Door	<address mode: uint8_t> / <target short address: uint16_t> / <source endpoint: uint8_t> / <destination endpoint: uint8_t> / <lock/unlock: uint8_t> 0 = Lock 1 = Unlock	Status / Data indication
Zigate -> Obj	0x0100	Read Attribute request	<address mode: uint8_t> / <target short address: uint16_t> / <source endpoint: uint8_t> / <destination endpoint: uint8_t> / <Cluster id: uint16_t> / <direction: uint8_t> / <manufacturer specific: uint8_t> / <manufacturer id: uint16_t> / <number of attributes: uint8_t> / <attributes list: data list of uint16_t each> / Direction: 0 - from server to client / 1 - from client to server / Manufacturer specific : 0 – No / 1 – Yes	Status Read / Attribute response
Zigate -> Obj	0x0110	Write Attribute request	<address mode: uint8_t> / <target short address: uint16_t> / <source endpoint: uint8_t> / <destination endpoint: uint8_t> / <Cluster id: uint16_t> / <direction: uint8_t> / <manufacturer specific: uint8_t> / <manufacturer id: uint16_t> / <number of attributes: uint8_t> / <attributes list: data list of uint16_t each> / Direction: 0 - from server to client / 1 - from client to server / Manufacturer specific : 1 – Yes / 0 – No	Data Indication
Zigate -> Obj	0x0120	Configure Reporting request	<address mode: uint8_t> / <target short address: uint16_t> / <source endpoint: uint8_t> / <destination endpoint: uint8_t> / <Cluster id: uint16_t> / <direction: uint8_t> / <manufacturer specific: uint8_t> / <manufacturer id: uint16_t> / <number of attributes: uint8_t> / <attributes list: data list of uint16_t each> / Attribute direction : uint8_t / Attribute type : uint8_t / Attribute id : uint16_t / Min interval : uint16_t / Max interval : uint16_t / Timeout : uint16_t / Change : uint8_t	Status / Configure Reporting response
Zigate -> Obj	0x0140	Attribute Discovery request	<address mode: uint8_t> / <target short address: uint16_t> / <source endpoint: uint8_t> / <destination endpoint: uint8_t> / <Cluster id: uint16_t> / <Attribute id : uint16_t> / <direction: uint8_t> / <manufacturer specific: uint8_t> / <manufacturer id: uint16_t> / <Max number of identifiers: uint8_t> / Direction: 0 - from server to client / 1 - from client to server / Manufacturer specific : 1 – Yes / 0 – No	Status / Attribute Discovery response
Zigate -> Obj	0x0400	IAS Zone enroll response	<address mode: uint8_t> / <target short address: uint16_t> / <source endpoint: uint8_t> / <destination endpoint: uint8_t> / <Enroll response code: uint8_t> / <Zone id : uint8_t>	Status
Zigate -> Obj	0x0530	Raw APS Data Request	<address mode: uint8_t> / <target short address: uint16_t> / <source endpoint: uint8_t> / <destination endpoint: uint8_t> / <profile ID: uint16_t> / <cluster ID: uint16_t> / <security mode: uint8_t> / <radius: uint8_t> / <data length: uint8_t> / <data: auint8_t>	Status

## Feuille5
0x004D
0x8000
0x8001
0x8002
0x8003
0x8004
0x8005
0x8006
0x8007
0x8008
0x8009
0x8010
0x8011
0x8012
0x8014
0x8015
0x8017
0x8024
0x8028
0x802B
0x802C
0x8030
0x8031
0x8035
0x8040
0x8041
0x8042
0x8043
0x8044
0x8045
0x8046
0x8047
0x8048
0x8049
0x804A
0x804B
0x804E
0x8052
0x8060
0x8061
0x8062
0x8063
0x8085
0x8095
0x80A0
0x80A1
0x80A2
0x80A3
0x80A4
0x80A6
0x80A7
0x8100
0x8101
0x8102
0x8110
0x8120
0x8122
0x8140
0x8531
0x8701
0x8702
0x9999

## Feuille4
Obj -> ZiGate	0x8000	Status	<status:uint8_t> / All status messages will have a sequence number sent back. Default of 0 for messages which are not transmitted over the air.
			<sequence number: uint8_t>
			<Packet Type: uint16_t>

			Status:
			0 = Success
			1 = Incorrect parameters
			2 = Unhandled command
			3 = Command failed
			4 = Busy (Node is carrying out a lengthy operation and is currently unable to handle the incoming command)
			5 = Stack already started (no new configuration accepted)
			128 – 244 = Failed (ZigBee event codes) / for 128 (0x80) please see Extended Code (From v3.1e)
			Packet Type: The value of the initiating command request.

Obj -> ZiGate	0x8001	Log message	<log level: uint8_t>
			<log message : string>
			Log Level :
			Use the Linux / Unix log levels
			0 = Emergency
			1 = Alert
			2 = Critical
			3 = Error
			4 = Warning
			5 = Notice
			6 = Information
			7 = Debug
Obj-> ZiGate	0x8002	Data indication	<status: uint8_t>
			<Profile ID: uint16_t>
			<cluster ID: uint16_t>
			<source endpoint: uint8_t>
			<destination endpoint: uint8_t>
			<source address mode: uint8_t>
			<source address: uint16_t or uint64_t>
			<destination address mode: uint8_t>
			<destination address: uint16_t or uint64_t>
			<payload : data each element is uint8_t>
Obj-> ZiGate	0x8003	Liste des clusters de l’objet	<source endpoint: uint8_t t>
			<profile ID: uint16_t>
			<cluster list: data each entry is uint16_t>
Obj-> ZiGate	0x8004	Liste des attributs de l’objet	<source endpoint: uint8_t>
			<profile ID: uint16_t>
			<cluster ID: uint16_t>
			<attribute list: data each entry is uint16_t>
Obj-> ZiGate	0x8005	Liste des commandes de l’objet	<source endpoint: uint8_t>
			<profile ID: uint16_t>
			<cluster ID: uint16_t>
			<command ID list:data each entry is uint8_t>
Obj-> ZiGate	0x8006	Non “Factory new” Restart	Status –
			0 – STARTUP
			1 – RUNNING
			2 – NFN_START
			The node is provisioned from previous restart.
Obj-> ZiGate	0x8007	“Factory New” Restart	Status –
			0 – STARTUP
			2 – NFN_START
			6 – RUNNING
			The node is not yet provisioned.
Obj-> ZiGate	0x8008	HeartBeat	<UtcTime: uint32_t>
Obj-> ZiGate	0x8009	Network State response (Firm v3.0d)	<short address: uint16_t>
			<extended address: uint64_t>
			<PAN ID: uint16_t>
			<Ext PAN ID: uint64_t>
			<Channel: uint8_t>
Obj-> ZiGate	0x8011	ACK DATA (From v3.1b)	<Status: uint8_t>
			<Destination address: uint16_t>
			<Dest Endpoint : uint8_t>
			<Cluster ID : uint16_t>
Obj-> ZiGate	0x8012	DATA_CONFIRM (From v3.1e)	<Status: uint8_t>
			<Src Endpoint: uint8_t>
			<Dest Endpoint : uint8_t>
			<Dest Addr mode: uint8_t>
			<Destination address: uint16_t> OR <Destination IEEE address: uint64_t>
			<APS Sequence number: uint8_t>
Obj-> ZiGate	0x8010	Version list	<Major version number: uint16_t>
			<Installer version number: uint16_t>
Obj-> ZiGate	0x8014	“Permit join” status response	<Status: bool_t>
			0 – Off
			1 – On
Obj-> ZiGate	0x8015	“Get devices list” response
			<device list – data each entry is 13 bytes>
			<ID: uint8_t> / <Short address: uint16_t> / <IEEE address: uint64_t> / <Power source: bool_t> 0 – battery 1- AC power / <LinkQuality : uint8_t> 1-255
Obj-> ZiGate	0x8017	Get Time server Response (v3.0f)	<Timestamp UTC: uint32_t> from 2000-01-01 00:00:00
Obj-> ZiGate	0x8024	Network joined / formed	<status: uint8_t> / 0 – Success / 2- Error invalid parameter. If End device tries to form network. Should not be possible with ZiGate as it is Coordinator / 4- Node is on network. ZiGate is already in network so network is already format / 6- Commissioning in progress. If network forming is already in progress
			<short address: uint16_t>
			<extended address:uint64_t>
			<channel: uint8_t>
			Status:
			0 = Joined existing network
			1 = Formed new network
			128 – 244 = Failed (ZigBee event codes)
Obj-> ZiGate	0x8028	Authenticate response	<IEEE address of the Gateway: uint64_t>
			<Encrypted Key : uint8_t 16 elements>
			<MIC : uint8 4 elements>
			<IEEE address of the initiating node : uint64_t>
			<Active Key Sequence number : uint8_t>
			<Channel : uint8_t>
			<Short PAN Id : uint16_t>
			<Extended PAN ID : uint64_t>
Obj-> ZiGate	0x802B	User Descriptor Notify	<Sequence number: uin8_t>
			<status: uint8_t>
			<Network address of interest: uint16_t>
Obj-> ZiGate	0x802C	User Descriptor Response	<Sequence number: uin8_t>
			<status: uint8_t>
			<network address of interest: uint16_6>
			<length: uint8_t>
			<data: uint8_t stream>
Obj-> ZiGate	0x8030	Bind response	<Sequence number: uint8_t>
			<status: uint8_t>
			<Src address mode: uint8_t> (only from v3.1a)
			<Src Address : uint16_t> (only from v3.1a)

Obj-> ZiGate	0x8031	Unbind response	<Sequence number: uint8_t>
			<status: uint8_t>
			<Src address mode: uint8_t> (only from v3.1a)
			<Src Address : uint16_t> (only from v3.1a)

Obj-> ZiGate	0x8035	PDM Event (From 3.1b)	<event status: uint8_t>
			<record ID: uint32_t>
			Status events : / E_PDM_SYSTEM_EVENT_WEAR_COUNT_TRIGGER_VALUE_REACHED=0, / E_PDM_SYSTEM_EVENT_DESCRIPTOR_SAVE_FAILED, / E_PDM_SYSTEM_EVENT_PDM_NOT_ENOUGH_SPACE, / E_PDM_SYSTEM_EVENT_LARGEST_RECORD_FULL_SAVE_NO_LONGER_POSSIBLE, / E_PDM_SYSTEM_EVENT_SEGMENT_DATA_CHECKSUM_FAIL, / E_PDM_SYSTEM_EVENT_SEGMENT_SAVE_OK, / E_PDM_SYSTEM_EVENT_EEPROM_SEGMENT_HEADER_REPAIRED, / E_PDM_SYSTEM_EVENT_SYSTEM_INTERNAL_BUFFER_WEAR_COUNT_SWAP, / E_PDM_SYSTEM_EVENT_SYSTEM_DUPLICATE_FILE_SEGMENT_DETECTED, / E_PDM_SYSTEM_EVENT_SYSTEM_ERROR, / E_PDM_SYSTEM_EVENT_SEGMENT_PREWRITE, / E_PDM_SYSTEM_EVENT_SEGMENT_POSTWRITE, / E_PDM_SYSTEM_EVENT_SEQUENCE_DUPLICATE_DETECTED, / E_PDM_SYSTEM_EVENT_SEQUENCE_VERIFY_FAIL, / E_PDM_SYSTEM_EVENT_PDM_SMART_SAVE, / E_PDM_SYSTEM_EVENT_PDM_FULL_SAVE
Obj-> ZiGate	0x8531	Complex Descriptor response	<Sequence number: uin8_t>
			<status: uint8_t>
			<Network address of interest: uint16_t>
			<Length: uint8_t>
			<xml tag: uint8_t>
			<field count: uint8_t>
			<field values: uint8_t stream>
Obj-> ZiGate	0x8040	Network Address response	<Sequence number: uin8_t>
			<status: uint8_t>
			<IEEE address: uint64_t>
			<short address: uint16_t>
			<number of associated devices: uint8_t>
			<start index: uint8_t>
			<device list – data each entry is uint16_t>
Obj-> ZiGate	0x8041	IEEE Address response	<Sequence number: uin8_t>
			<status: uint8_t>
			<IEEE address: uint64_t>
			<short address: uint16_t>
			<number of associated devices: uint8_t>
			<start index: uint8_t>
			<device list – data each entry is uint16_t>
Obj-> ZiGate	0x8042	Node Descriptor response	<Sequence number: uint8_t>
			<Status uint8_t>
			<network address: uint16_t>
			<manufacturer code: uint16_t>
			<max Rx Size: uint16_t>
			<max Tx Size: uint16_t>
			<server mask: uint16_t>
			<descriptor capability: uint8_t>
			<mac flags: uint8_t>
			<max buffer size: uint8_t >
			<bit fields: uint16_t>
			Bitfields:
			Logical type (bits 0-2
			0 – Coordinator
			1 – Router
			2 – End Device)
			Complex descriptor available (bit 3)
			User descriptor available (bit 4)
			Reserved (bit 5-7)
			APS flags (bit 8-10 – currently 0)
			Frequency band(11-15 set to 3 (2.4Ghz))
			Server mask bits:
			0 – Primary trust center
			1 – Back up trust center
			2 – Primary binding cache
			3 – Backup binding cache
			4 – Primary discovery cache
			5 – Backup discovery cache
			6 – Network manager
			7 to15 – Reserved
			MAC capability
			Bit 0 – Alternate PAN Coordinator
			Bit 1 – Device Type
			Bit 2 – Power source
			Bit 3 – Receiver On when Idle
			Bit 4-5 – Reserved
			Bit 6 – Security capability
			Bit 7 – Allocate Address
			Descriptor capability:
			0 – extended Active endpoint list available
			1 – Extended simple descriptor list available
			2 to 7 – Reserved
Obj-> ZiGate	0x8043	Simple Descriptor response	<Sequence number: uint8_t>
			<status: uint8_t>
			<nwkAddress: uint16_t>
			<length: uint8_t>
			<endpoint: uint8_t>
			<profile: uint16_t>
			<device id: uint16_t>
			<bit fields: uint8_t >
			<InClusterCount: uint8_t >
			<In cluster list: data each entry is uint16_t>
			<OutClusterCount: uint8_t>
			<Out cluster list: data each entry is uint16_t>
			Bit fields:
			Device version: 4 bits (bits 0-4)
			Reserved: 4 bits (bits4-7)
Obj-> ZiGate	0x8044	Power Descriptor response	<Sequence number: uin8_t>
			<status : uint8_t>
			<bit field : uint16_t>
			Bit fields
			0 to 3: current power mode
			4 to 7: available power source
			8 to 11: current power source
			12 to15: current power source level
Obj-> ZiGate	0x8045	ctive Endpoint response	<Sequence number: uint8_t>
			<status: uint8_t>
			<Address: uint16_t>
			<endpoint count: uint8_t>
			<active endpoint list: each data element of the type uint8_t >
Obj-> ZiGate	0x8046	Match Descriptor response	<Sequence number: uint8_t>
			<status: uint8_t>
			<network address: uint16_t>
			<length of list: uint8_t>
			<match list: data each entry is uint8_t>
Obj-> ZiGate	0x8047	Management Leave response	<Sequence number: uin8_t>
			<status: uint8_t>
Obj-> ZiGate	0x8048	Leave indication	<extended address: uint64_t>
			<rejoin status: uint8_t>
Obj-> ZiGate	0x8049	Permit joining response	<join status: uint8_t>
Obj-> ZiGate	0x804A	Management Network Update response	<Sequence number: uint8_t>
			<status: uint8_t>
			<total transmission: uint16_t>
			<transmission failures: uint16_t>
			<scanned channels: uint32_t >
			<scanned channel list count: uint8_t>
			<channel list: list each element is uint8_t>
			<Src Address : uint16_t> ( only from v3.1a)
Obj-> ZiGate	0x804B	System Server Discovery response	<Sequence number: uint8_t>
			<status: uint8_t>
			<Server mask: uint16_t>
			Bitmask according to spec.
Obj-> ZiGate	0x804E	Management LQI response	<Sequence number: uint8_t>
			<status: uint8_t>
			<Neighbour Table Entries : uint8_t>
			<Neighbour Table List Count : uint8_t>
			<Start Index : uint8_t>
			<List of Entries elements described below :>
			Note: If Neighbour Table list count is 0, there are no elements in the list.
			NWK Address : uint16_t
			Extended PAN ID : uint64_t
			IEEE Address : uint64_t
			Depth : uint_t
			Link Quality : uint8_t
			Bit map of attributes Described below: uint8_t
			bit 0-1 Device Type
			(0-Coordinator 1-Router 2-End Device)
			bit 2-3 Permit Join status
			(1- On 0-Off)
			bit 4-5 Relationship
			(0-Parent 1-Child 2-Sibling)
			bit 6-7 Rx On When Idle status
			(1-On 0-Off)
			<Src Address : uint16_t> ( only from v3.1a)
Obj-> ZiGate	0x8052	Get PDM child table size response (From v.322 ZiGate+)	<numberofchild: uint8_t>
Obj-> ZiGate	0x8060	Add Group response	<Sequence number: uint8_t>	Status
			<endpoint: uint8_t>
			<Cluster id: uint16_t>
			<status: uint8_t> (added only from 3.0f version)
			<Group id :uint16_t> (added only from 3.0f version)
			<Src Addr: uint16_t> (added only from 3.0f version)
Obj-> ZiGate	0x8061	View Group response	<Sequence number: uint8_t>
			<endpoint: uint8_t>
			<Cluster id: uint16_t>
			<status: uint8_t>
			<Group id :uint16_t>
			<Src Addr: uint16_t> (added only from 3.0f version)
Obj-> ZiGate	0x8062	Get Group Membership response	<Sequence number: uint8_t>
			<endpoint: uint8_t>
			<Cluster id: uint16_t>
			<Src Addr: uint16_t> (added only from 3.0d version)
			<capacity: uint8_t>
			<Group count: uint8_t>
			<List of Group id: list each data item uint16_t>
			<Src Addr: uint16_t> (added only from 3.0f version)
Obj-> ZiGate	0x8063	Remove Group response	<Sequence number: uin8_t>	Status
			<endpoint: uint8_t>
			<Cluster id: uint16_t>
			<Src Addr: uint16_t> (added only from 3.0f version)
			<status: uint8_t>
			<Group id: uint16_t>
			<Src Addr: uint16_t> (added only from 3.0f version)
Réponse Level Update
Obj-> ZiGate	0x8085	Level Update (added only from 3.0f version)	<Sequence number: uin8_t>
			<endpoint: uint8_t>
			<Cluster id: uint16_t>
			<Src addr mode: uint8_t>
			<Src Addr: uint16_t>
			<status: uint8_t>
Réponse ON/OFF Update
Obj-> ZiGate	0x8095	ON/OFF (added only from 3.0f version)	<Sequence number: uin8_t>
			<endpoint: uint8_t>
			<Cluster id: uint16_t>
			<Src addr mode: uint8_t>
			<Src Addr: uint16_t>
			<status: uint8_t>
Réponse Scenes Update
Obj-> ZiGate	0x80A7	scenes update (added only from 3.0f version)	<Sequence number: uin8_t>
			<endpoint: uint8_t>
			<Cluster id: uint16_t>
			<Command: uint8_t>
			<Direction: uint8_t>
			<Attr1: uint8_t>
			<Attr2: uint8_t>
			<Attr3: uint8_t>
Réponses SCENE
Obj-> ZiGate	0x80A0	View Scene response	<sequence number: uint8_t>
			<endpoint : uint8_t>
			<cluster id: uint16_t>
			<status: uint8_t>
			<group ID: uint16_t>
			<scene ID: uint8_t>
			<transition time: uint16_t>
			<scene name length: uint8_t>
			<scene name max length: uint8_t>
			<scene name data: data each element is uint8_t>
			<extensions length: uint16_t>
			<extensions max length: uint16_t>
			<extensions data: data each element is uint8_t>
			<Src Addr: uint16_t> (added only from 3.0f version)
Obj-> ZiGate	0x80A1	Add Scene response	<sequence number: uint8_t>
			<endpoint : uint8_t>
			<cluster id: uint16_t>
			<status: uint8_t>
			<group ID: uint16_t>
			<scene ID: uint8_t>
			<Src Addr: uint16_t> (added only from 3.0f version)
Obj-> ZiGate	0x80A2	Remove Scene response	<sequence number: uint8_t>
			<endpoint : uint8_t>
			<cluster id: uint16_t>
			<status: uint8_t>
			<group ID: uint16_t>
			<scene ID: uint8_t>
			<Src Addr: uint16_t> (added only from 3.0f version)
Obj-> ZiGate	0x80A3	Remove All Scene response	<sequence number: uint8_t>
			<endpoint : uint8_t>
			<cluster id: uint16_t>
			<status: uint8_t>
			<group ID: uint16_t>
			<Src Addr: uint16_t> (added only from 3.0f version)
Obj-> ZiGate	0x80A4	Store Scene response	<sequence number: uint8_t>
			<endpoint : uint8_t>
			<cluster id: uint16_t>
			<status: uint8_t>
			<group ID: uint16_t>
			<scene ID: uint8_t>
			<Src Addr: uint16_t> (added only from 3.0f version)
Obj-> ZiGate	0x80A6	Scene Membership response	<sequence number: uint8_t>
			<endpoint : uint8_t>
			<cluster id: uint16_t>
			<status: uint8_t>
			<capacity: uint8_t>
			<group ID: uint16_t>
			<scene count: uint8_t>
			<scene list: data each element uint8_t>
			<Src Addr: uint16_t> (added only from 3.0f version)
Réponses Attributs
Obj-> ZiGate	0x8100	Read individual Attribute Response	<Sequence number: uint8_t>
			<Src address : uint16_t>
			<Endpoint: uint8_t>
			<Cluster id: uint16_t>
			<Attribute Enum: uint16_t>
			<Attribute status: uint8_t>
			<Attribute data type: uint8_t>
			<Size Of the attributes in bytes: uint16_t>
			<Data byte list : stream of uint8_t>
Obj-> ZiGate	0x8101	Default response	<Sequence number: uint8_t>
			<endpoint: uint8_t>
			<Cluster id: uint16_t>
			<Command Id: uint8_t>
			<Status code: uint8_t>
Obj-> ZiGate	0x8102	Report Individual Attribute response	<Sequence number: uint8_t>
			<Src address : uint16_t>
			<Endpoint: uint8_t>
			<Cluster id: uint16_t>
			<Attribute Enum: uint16_t>
			<Attribute status: uint8_t>
			<Attribute data type: uint8_t>
			<Size Of the attributes in bytes: uint16_t>
			<Data byte list : stream of uint8_t>
Obj-> ZiGate	0x8110	Write Attribute Response	<Sequence number: uint8_t>
			<Src address : uint16_t>
			<Endpoint: uint8_t>
			<Cluster id: uint16_t>
			<Attribute Enum: uint16_t>
			<Attribute status: uint8_t>
			<Attribute data type: uint8_t>
			<Size Of the attributes in bytes: uint16_t>
			<Data byte list : stream of uint8_t>
Warning : If payload size of 0x8120 packet is greater than 7 there is an attribute enum (uint16_t) between cluster and status
Obj-> ZiGate	0x8120	Configure Reporting response	<Sequence number: uint8_t>
			<Src address : uint16_t>
			<Endpoint: uint8_t>
			<Cluster id: uint16_t>
			<Attribute Enum: uint16_t> (add in v3.0f) if payload > 7
			<Status: uint8_t>
Obj-> ZiGate	0x8122	Read Report Config response	<Sequence number: uint8_t>
			<Src address : uint16_t>
			<Src Endpoint: uint8_t>
			<Cluster id: uint16_t>
			<Status: uint8_t>
			<Attribute type : uint8_t>
			<Attribute enum: uint16_t>
			<Max interval : uint16_t>
			<Min interval : uint16_t>
Obj-> ZiGate	0x8140	Attribute Discovery response	<complete: uint8_t>
			<attribute type: uint8_t>
			<attribute id: uint16_t>
			<Src Addr: uint16_t> (added only from 3.0f version)
			<Src EndPoint: uint8_t> (added only from 3.0f version)
			<Cluster id: uint16_t> (added only from 3.0f version)
Router Discover
Obj-> ZiGate	0x8701	Router Discovery Confirm	<nwk status: uint8_t>
			<status: uint8_t>
			<Target Short address : uint16_t>
Réponses APS
Obj-> ZiGate	0x8702	APS Data Confirm Fail (FROM v3.1e)	<status: uint8_t>
			<src endpoint: uint8_t>
			<dst endpoint: uint8_t>
			<dst address mode: uint8_t>
			<destination address: uint64_t>
			<seq number: uint8_t>
Device Announce
Obj-> ZiGate	0x004D	Device announce	< short address: uint16_t>
			< IEEE address: uint64_t>
			< MAC capability: uint8_t>
			MAC capability
			Bit 0 – Alternate PAN Coordinator
			Bit 1 – Device Type
			Bit 2 – Power source
			Bit 3 – Receiver On when Idle
			Bit 4,5 – Reserved
			Bit 6 – Security capability
			Bit 7 – Allocate Address
			<Rejoin information : uint8_t> (from v3.1b)
Extended Error

Obj-> ZiGate	0x9999	Extended Error (from v3.1e)	< Extended Status: uint8_t>

## Réponses de l'objet
Direction	Code du message	Libelle message	Format du message	Réponse
Obj-> ZiGate	0x004D	Device announce	< short address: uint16_t> / < IEEE address: uint64_t> / < MAC capability: uint8_t> / MAC capability / Bit 0 - Alternate PAN Coordinator / Bit 1 - Device Type / Bit 2 - Power source / Bit 3 - Receiver On when Idle / Bit 4,5 - Reserved / Bit 6 - Security capability / Bit 7 - Allocate Address
Obj-> ZiGate	0x00D1	Touchlink Status	<status: uint8_t> <joined node short address: uint16_t> Status 0 = Success 1 = Failure
Obj -> ZiGate	0x8000	Statut	<status:uint8_t> / <sequence number: uint8_t> / <Packet Type: uint16_t> / <Optional additional error information: string> / Status: 0 = Success / 1 = Incorrect parameters / 2 = Unhandled command / 3 = Command failed / 4 = Busy (Node is carrying out a lengthy operation and is currently unable to handle the incoming command) / 5 = Stack already started (no new configuration accepted) / 128 – 244 = Failed (ZigBee event codes) / Packet Type: The value of the initiating command request.	All status messages will have a sequence number sent back. Default of 0 for messages which are not transmitted over the air.
Obj -> ZiGate	0x8001	Log message	<log level: uint8_t> / <log message : string> / Log Level : Use the Linux / Unix log levels / 0 = Emergency / 1 = Alert / 2 = Critical / 3 = Error / 4 = Warning / 5 = Notice / 6 = Information / 7 = Debug
Obj-> ZiGate	0x8002	Data indication	<status: uint8_t> / <Profile ID: uint16_t> / <cluster ID: uint16_t> / <source endpoint: uint8_t> / <destination endpoint: uint8_t> / <source address mode: uint8_t> / <source address: uint16_t or uint64_t> / <destination address mode: uint8_t> / <destination address: uint16_t or uint64_t> / <payload size : uint8_t> / <payload : data each element is uint8_t>
Obj-> ZiGate	0x8003	Liste des clusters de l'objet	<source endpoint: uint8_t t> / <profile ID: uint16_t> / <cluster list: data each entry is uint16_t>
Obj-> ZiGate	0x8004	Liste des attributs de l'objet	<source endpoint: uint8_t> / <profile ID: uint16_t> / <cluster ID: uint16_t> / <attribute list: data each entry is uint16_t>
Obj-> ZiGate	0x8005	Liste des commandes de l'objet	<source endpoint: uint8_t> / <profile ID: uint16_t> / <cluster ID: uint16_t> / <command ID list:data each entry is uint8_t>
Obj-> ZiGate	0x8006	Non “Factory new” Restart	Status / 0 - STARTUP / 2 – NFN_START / 6 - RUNNING / The node is provisioned from previous restart.
Obj-> ZiGate	0x8007	“Factory New” Restart	Status / 0 - STARTUP / 2 - NFN_START / 6 - RUNNING / The node is not yet provisioned.
Obj-> ZiGate	0x8008	HeartBeat	<UtcTime: uint32_t>
Obj-> ZiGate	0x8009	Network State response (Firm v3.0d)	<Short Address: uint16_t> <Extended Address: uint64_t> <PAN ID: uint16_t> <Ext PAN ID: uint64_t> / <Channel: uint8_t>
Obj-> ZiGate	0x8010	Version list	<Major version number: uint16_t> / <Installer version number: uint16_t>
Obj-> ZiGate	0x8011	ACK DATA (From v3.1b)	<Status: uint8_t> <Destination address: uint16_t> <Dest Endpoint : uint8_t> <Cluster ID : uint16_t>
Obj-> ZiGate	0x8012	DATA_CONFIRM (From v3.1e)	<Status: uint8_t> <Src Endpoint: uint8_t> <Dest Endpoint : uint8_t> <Dest Addr mode: uint8_t> <Destination address: uint16_t> OR <Destination IEEE address: uint64_t> / <APS Sequence number: uint8_t>
Obj-> ZiGate	0x8014	“Permit join” status response	<Status: bool_t> / 0 – Off / 1 – On
Obj-> ZiGate	0x8015	“Get devices list” response	<device list – data each entry is 13 bytes> / <ID: uint8_t> / <Short address: uint16_t> / <IEEE address: uint64_t> / <Power source: bool_t> 0 – battery 1- AC power / <LinkQuality : uint8_t> 1-255
Obj-> ZiGate	0x8017	Get Time server Response (v3.0f)	<Timestamp UTC: uint32_t> from 2000-01-01 00:00:00
Obj-> ZiGate	0x8024	Network joined / formed	<status: uint8_t> / 0 – Success / 2- Error invalid parameter. If End device tries to form network. Should not be possible with ZiGate as it is Coordinator / 4- Node is on network. ZiGate is already in network so network is already format / 6- Commissioning in progress. If network forming is already in progress / <short address: uint16_t> <extended address:uint64_t> <channel: uint8_t> Status: 0 = Joined existing network 1 = Formed new network 128 – 244 = Failed (ZigBee event codes)
Obj-> ZiGate	0x8028	Authenticate response	<IEEE address of the Gateway: uint64_t> <Encrypted Key : uint8_t 16 elements> <MIC : uint8 4 elements> <IEEE address of the initiating node : uint64_t> <Active Key Sequence number : uint8_t> <Channel : uint8_t> <Short PAN Id : uint16_t> <Extended PAN ID : uint64_t>
Obj-> ZiGate	0x802B	User Descriptor Notify	<Sequence number: uin8_t> <status: uint8_t> <Network address of interest: uint16_t>
Obj-> ZiGate	0x802C	User Descriptor Response	<Sequence number: uin8_t> <status: uint8_t> <network address of interest: uint16_6> <length: uint8_t> <data: uint8_t stream>
Obj-> ZiGate	0x8030	Bind response	<Sequence number: uint8_t> <status: uint8_t> <Src address mode: uint8_t> (only from v3.1a) <Src Address : uint16_t> (only from v3.1a)
Obj-> ZiGate	0x8031	Unbind response	<Sequence number: uint8_t> <status: uint8_t> <Src address mode: uint8_t> (only from v3.1a) <Src Address : uint16_t> (only from v3.1a)
Obj-> ZiGate	0x8035	PDM Event (From 3.1b)	<event status: uint8_t> <record ID: uint32_t> Status events : / E_PDM_SYSTEM_EVENT_WEAR_COUNT_TRIGGER_VALUE_REACHED=0, / E_PDM_SYSTEM_EVENT_DESCRIPTOR_SAVE_FAILED, / E_PDM_SYSTEM_EVENT_PDM_NOT_ENOUGH_SPACE, / E_PDM_SYSTEM_EVENT_LARGEST_RECORD_FULL_SAVE_NO_LONGER_POSSIBLE, / E_PDM_SYSTEM_EVENT_SEGMENT_DATA_CHECKSUM_FAIL, / E_PDM_SYSTEM_EVENT_SEGMENT_SAVE_OK, / E_PDM_SYSTEM_EVENT_EEPROM_SEGMENT_HEADER_REPAIRED, / E_PDM_SYSTEM_EVENT_SYSTEM_INTERNAL_BUFFER_WEAR_COUNT_SWAP, / E_PDM_SYSTEM_EVENT_SYSTEM_DUPLICATE_FILE_SEGMENT_DETECTED, / E_PDM_SYSTEM_EVENT_SYSTEM_ERROR, / E_PDM_SYSTEM_EVENT_SEGMENT_PREWRITE, / E_PDM_SYSTEM_EVENT_SEGMENT_POSTWRITE, / E_PDM_SYSTEM_EVENT_SEQUENCE_DUPLICATE_DETECTED, / E_PDM_SYSTEM_EVENT_SEQUENCE_VERIFY_FAIL, / E_PDM_SYSTEM_EVENT_PDM_SMART_SAVE, / E_PDM_SYSTEM_EVENT_PDM_FULL_SAVE

Obj-> ZiGate	0x80A2	Remove Scene response	<sequence number: uint8_t> <endpoint : uint8_t> <cluster id: uint16_t> <status: uint8_t> <group ID: uint16_t> <scene ID: uint8_t>
Obj-> ZiGate	0x80A3	Remove All Scene response	<sequence number: uint8_t> <endpoint : uint8_t> <cluster id: uint16_t> <status: uint8_t> <group ID: uint16_t>
Obj-> ZiGate	0x80A4	Store Scene response	<sequence number: uint8_t> <endpoint : uint8_t> <cluster id: uint16_t> <status: uint8_t> <group ID: uint16_t> <scene ID: uint8_t>
Obj-> ZiGate	0x80A6	Scene Membership response	<sequence number: uint8_t> <endpoint : uint8_t> <cluster id: uint16_t> <status: uint8_t> <capacity: uint8_t> <group ID: uint16_t> <scene count: uint8_t> <scene list: data each element uint8_t>
Obj-> ZiGate	0x8100	Read individual Attribute Response	<Sequence number: uint8_t> <Src address : uint16_t> <Endpoint: uint8_t> <Cluster id: uint16_t> <Attribute Enum: uint16_t> <Attribute status: uint8_t> <Attribute data type: uint8_t> <Size Of the attributes in bytes: uint16_t> <Data byte list : stream of uint8_t>
Obj-> ZiGate	0x8101	Default response	<Sequence number: uint8_t> <endpoint: uint8_t> <Cluster id: uint16_t> <Command Id: uint8_t> <Status code: uint8_t>
Obj-> ZiGate	0x8102	Report Individual Attribute response	<Sequence number: uint8_t> <Src address : uint16_t> <Endpoint: uint8_t> <Cluster id: uint16_t> <Attribute Enum: uint16_t> <Attribute status: uint8_t> <Attribute data type: uint8_t> <Size Of the attributes in bytes: uint16_t> <Data byte list : stream of uint8_t>
Obj-> ZiGate	0x8110	Write Attribute Response	<Sequence number: uint8_t> <Src address : uint16_t> <Endpoint: uint8_t> <Cluster id: uint16_t> <Attribute Enum: uint16_t> <Attribute status: uint8_t> <Attribute data type: uint8_t> <Size Of the attributes in bytes: uint16_t> <Data byte list : stream of uint8_t>
Obj-> ZiGate	0x8120	Configure Reporting response	<Sequence number: uint8_t> <Src address : uint16_t> <Endpoint: uint8_t> <Cluster id: uint16_t> <Attribute Enum: uint16_t> (add in v3.0f) if size > 7 <Status: uint8_t>
Obj-> ZiGate	0x8140	Attribute Discovery response	<complete: uint8_t> <attribute type: uint8_t> <attribute id: uint16_t> Complete: 0 – more attributes to follow 1 – this was the last attribute
Obj-> ZiGate	0x8401	Zone status change notification	<sequence number: uint8_t> <endpoint : uint8_t> <cluster id: uint16_t> <src address mode: uint8_t> <src address: uint64_t or uint16_t based on address mode> <zone status: uint16_t> <extended status: uint8_t> <zone id : uint8_t> <delay: data each element uint16_t>
Obj-> ZiGate	0x8701	Router Discovery Confirm	<status: uint8_t> <nwk status: uint8_t>
Obj-> ZiGate	0x8702	APS Data Confirm Fail	<status: uint8_t> <src endpoint: uint8_t> <dst endpoint: uint8_t> <dst address mode: uint8_t> <destination address: uint64_t> <seq number: uint8_t>

## statut étendus
0x80	Errors below are due to resource shortage, retrying may succeed OR There are no free Network PDUs. The number of NPDUs is set in the “Number of NPDUs” property of the “PDU Manager” section of the config editor
0x81	There are no free Application PDUs. The number of APDUs is set in the “Instances” property of the appropriate “APDU” child of the “PDU Manager” section of the config editor
0x82	There are no free simultaneous data request handles. The number of handles is set in the “Maximum Number of Simultaneous Data Requests” field of the “APS layer configuration” section of the config editor
0x83	There are no free APS acknowledgement handles. The number of handles is set in the “Maximum Number of Simultaneous Data Requests with Acks” field of the “APS layer configuration” section of the config editor
0x84	There are no free fragment record handles. The number of handles is set in the “Maximum Number of Transmitted Simultaneous Fragmented Messages” field of the “APS layer configuration” section of the config editor
0x85	There are no free MCPS request descriptors. There are 8 MCPS request descriptors. These are only ever likely to be exhausted under very heavy network load or when trying to transmit too many frames too close together.
0x86	The loop back send is currently busy. There can be only one loopback request at a time.
0x87	There are no free entries in the extended address table. The extended address table is configured in the config editor
0x88	The simple descriptor does not exist for this endpoint / cluster.
0x89	A bad parameter has been found while processing an APSDE request or response
0x8a	No free Routing table entries left
0x8b	No free BTR entries left.